## Sheet1
Pin	Pin Label	GPIO	Safe to use?	Reason	SolarMonitor
4	SENSOR_VP	GPIO36	Maybe	Input only GPIO, cannot be configured as output	Analog MuxIN
5	SENSOR_VN	GPIO39	Maybe	Input only GPIO, cannot be configured as output	Analog in
6	IO34	GPIO34	Maybe	Input only GPIO, cannot be configured as output	Analog in
7	IO35	GPIO35	Maybe	Input only GPIO, cannot be configured as output	Analog in
8	IO32	GPIO32	Yes		AnalogMux0
9	IO33	GPIO33	Yes		AnalogMux1
10	IO25	GPIO25	Yes		AnalogMux2
11	IO26	GPIO26	Yes		AnalogMux3
12	IO27	GPIO27	Yes		Connection1 IN/OUT
13	IO14	GPIO14	Yes		Connection2 IN/OUT
14	IO12	GPIO12	Maybe	must be LOW during boot
16	IO13	GPIO13	Yes
17	SHD/SD2	GPIO9	No	Connected to Flash memory	x
18	SWP/SD3	GPIO10	No	Connected to Flash memory	x
19	SCS/CMD	GPIO11	No	Connected to Flash memory	x
20	SCK/CLK	GPIO6	No	Connected to Flash memory	x
21	SDO/SD0	GPIO7	No	Connected to Flash memory	x
22	SDI/SD1	GPIO8	No	Connected to Flash memory	x
23	IO15	GPIO15	Maybe	must be HIGH during boot, prevents startup log if pulled LOW
24	IO2	GPIO2	Maybe	must be LOW during boot and also connected to the on-board LED	LED
25	IO0	GPIO0	Maybe	must be HIGH during boot and LOW for programming	LED
26	IO4	GPIO4	Yes
27	IO16	GPIO16	Yes		U2-TXD
28	IO17	GPIO17	Yes		U2-RXD
29	IO5	GPIO5	Maybe	must be HIGH during boot	SPI-CS
30	IO18	GPIO18	Yes		SPI-CLK
31	IO19	GPIO19	Yes		SPI-MISO
33	IO21	GPIO21	Yes		I2C-SDA
34	RXD0	GPIO3	No	Rx pin, used for flashing and debugging	x
35	TXD0	GPIO1	No	Tx pin, used for flashing and debugging	x
36	IO22	GPIO22	Yes		I2C-SCL
37	IO23	GPIO23	Yes		SPI-MOSI